## Worksheet
Paser SRL - SlimKey Front Parking Sensors - Compatibilities
Brand | Model | Years | Positive Ignition | Lights | Speed Pulse | Reverse Gear | Parking Brake | Parking Sensors Recovery | Mute output for cars equipped with Blue&Me | Positive output while car driving | Positive output while car driving below 10 km/h speed (enabling function by inserting reverse gear) | Positive Output to signal emergency brake with blinker activation (automatic enabling at strong brake) | Positive output below 10 km/h | Positive output while moving below 10 km/h speed | Positive output while car driving below 10 km/h speed (enabling function by inserting reverse gear or at first ignition) | Positive output with engine ON below 10 km/h and handbrake OFF | Positive output over 40 Km/h with deactivation below 35 Km/h | Positive output with engine on | Positive output while car driving below 20 km/h speed (enabling function by inserting reverse gear) | High Beam positive output | RPM
Alfa Romeo | 147 (937) | 2000-2010 | O | O | O | O | O | X | X | O | O | O | O | O | O | O | O | X | O | X | X
Alfa Romeo | 147 (937) | 2000-2010 | O | X | O | X | O | X | X | X | X | X | X | X | X | X | X | X | X | X | X
Alfa Romeo | 147 (937) | 2000-2010 | O | X | O | X | O | X | X | X | X | X | X | X | X | X | X | X | X | X | X
Alfa Romeo | 159 (939) | 2005-2011 | O | O | O | O | O | X | O | O | O | O | O | O | O | O | O | X | O | X | X
Alfa Romeo | Brera (939) | 2005-2010 | O | O | O | O | O | X | O | O | O | O | O | O | O | O | O | X | O | X | X
Alfa Romeo | Giulietta (940) | 2010-2013 | O | O | O | O | O | X | O | O | O | O | O | O | O | O | O | X | O | X | X
Alfa Romeo | Gt (937) | 2003-2010 | O | O | O | O | O | X | X | O | O | O | O | O | O | O | O | X | O | X | X
Alfa Romeo | Mito (955) | 2008-2013 | O | O | O | O | O | X | O | O | O | O | O | O | O | O | O | X | O | X | X
Alfa Romeo | Mito | 2013-2018 | O | O | O | O | O | X | X | O | O | O | O | O | O | O | O | X | O | X | O
Alfa Romeo | Spider (105/115) | 2006-2010 | O | O | O | O | O | X | O | O | O | O | O | O | O | O | O | X | O | X | X
Audi | A1 | 2010-2015 | O | O | O | O | O | X | X | O | O | O | O | O | O | O | O | X | O | X | X
Audi | A1 | 2015-2018 | O | O | O | O | O | X | X | O | O | O | O | O | O | O | O | X | O | X | X
Audi | A3 (8P) | 2003-2007 | O | O | O | O | O | X | X | O | O | O | O | O | O | O | O | X | O | X | X
Audi | A3 (8P) | 2008-2013 | O | O | O | O | X | X | X | O | O | O | O | O | O | O | O | X | O | X | X
Audi | A3 (8V) | 2013-2016 | O | O | O | O | O | X | X | O | O | O | O | O | O | O | O | X | O | X | O
Audi | A3 (8V) | 2016-2019 | O | O | O | O | O | X | X | O | O | O | O | O | O | O | O | X | O | X | O
Audi | A4 (B7) | 2004-2007 | O | O | O | O | O | X | X | O | O | O | O | O | O | O | O | X | O | X | X
Audi | A4 (B8) | 2007-2015 | O | O | O | O | X | X | X | O | O | O | O | O | O | O | O | X | O | X | X
Audi | A5 (8T) | 2007-2011 | O | O | O | O | X | X | X | O | O | O | O | O | O | O | O | X | O | X | X
Audi | A5 (8T Re) | 2011-2016 | O | O | O | O | X | X | X | O | O | O | O | O | O | O | O | X | O | X | X
Audi | A5 (F5) | 2016-2018 | O | O | O | O | X | X | X | O | O | O | O | O | O | O | O | X | O | X | X
Audi | A6 (C6/4F) | 2004-2011 | O | O | O | O | O | X | X | O | O | O | O | O | O | O | O | X | O | X | X
Audi | A8 (D4/4H) | 2009-2012 | O | O | O | O | O | X | X | O | O | O | O | O | O | O | O | X | O | X | X
Audi | A8 (D5) | 2017-2020 | O | O | O | O | O | X | X | O | O | O | O | O | O | O | O | X | O | X | X
Audi | Q5 (8R) | 2008-2017 | O | O | O | O | O | X | X | O | O | O | O | O | O | O | O | X | O | X | X
Audi | Q5 (FY) | 2017-2018 | O | O | O | O | X | X | X | O | O | O | O | O | O | O | O | X | O | X | X
Audi | Q7 (4L) | 2005-2010 | O | O | X | O | X | X | X | X | X | X | X | X | X | X | X | X | X | X | X
Audi | Q7 (4L Re) | 2010-2015 | O | O | X | O | X | X | X | X | X | X | X | X | X | X | X | X | X | X | X
Audi | Q7 (4M) | 2015-2018 | O | O | X | O | X | X | X | X | X | X | X | X | X | X | X | X | X | X | X
Audi | TT (8J) | 2006-2014 | O | O | O | O | O | X | X | O | O | O | O | O | O | O | O | X | O | X | X
Audi | TT (FV/8S) | 2014-2020 | O | O | O | O | O | X | X | O | O | O | O | O | O | O | O | X | O | X | X
Bmw | Series 1 (F20) | 2011-2019 | O | O | O | O | O | O | X | O | O | O | O | O | O | O | O | X | O | X | X
Bmw | Series 3 (E90, E92) | 2005-2011 | O | O | O | O | O | O | X | O | O | O | O | O | O | O | O | X | O | X | X
Bmw | Series 5 (E60/E61) | 2003-2010 | O | O | O | O | O | O | X | O | O | O | O | O | O | O | O | X | O | X | X
Bmw | Series 5 (F10/F11) | 2010-2017 | O | O | O | O | O | O | X | O | O | O | O | O | O | O | O | X | O | X | X
Bmw | Series 5 (G30) | 2017-2020 | O | O | O | O | O | O | X | O | O | O | O | O | O | O | O | X | O | X | X
Bmw | Series 5 GT (F07) | 2009-2017 | O | O | O | O | O | O | X | O | O | O | O | O | O | O | O | X | O | X | X
Bmw | X1 (E84) | 2009-2015 | O | O | O | O | O | O | X | O | O | O | O | O | O | O | O | X | O | X | X
Bmw | X1 (F48) | 2015-2020 | O | O | O | O | O | O | X | O | O | O | O | O | O | O | O | X | O | X | X
Bmw | X3 (G01) | 2017-2020 | O | O | O | O | O | X | X | O | O | O | O | O | O | O | O | X | O | X | X
Bmw | X5 (E70) | 2006-2013 | O | O | O | O | O | O | X | O | O | O | O | O | O | O | O | X | O | X | X
Bmw | X5 (F15) | 2013-2018 | O | O | O | O | O | O | X | O | O | O | O | O | O | O | O | X | O | X | X
Bmw | X6 (E71) | 2007-2014 | O | O | O | O | O | O | X | O | O | O | O | O | O | O | O | X | O | X | X
Bmw | X6 (F16) | 2014-2019 | O | O | O | O | O | O | X | O | O | O | O | O | O | O | O | X | O | X | X
BYD | DOLPHIN | 2023-2024 | O | X | O | X | O | X | X | X | X | X | X | X | X | X | X | X | X | X | X
BYD | SEAL | 2023-2024 | O | X | O | X | O | X | X | X | X | X | X | X | X | X | X | X | X | X | X
Chrysler | 300C (LX) | 2005-2010 | O | O | O | O | O | X | X | O | O | O | O | O | O | O | O | X | O | X | X
Chrysler | 300C (LD) | 2011-2015 | O | O | O | O | O | X | X | O | O | O | O | O | O | O | O | X | O | X | X
Chrysler | 300C (LD Re) | 2015-2018 | O | O | O | O | O | X | X | O | O | O | O | O | O | O | O | X | O | X | X
Chrysler | Grand Voyager (MK5) | 2008-2011 | O | O | O | O | O | X | X | O | O | O | O | O | O | O | O | X | O | X | X
Chrysler | Grand Voyager | 2011-2016 | O | O | O | O | O | X | X | O | O | O | O | O | O | O | O | X | O | X | X
Citroen | C- Zero (Electric car) | 2010-2018 | O | X | O | X | X | X | X | O | X | O | O | O | X | X | O | X | X | X | X
Citroen | C2 | 2006-2010 | O | O | O | O | O | O | X | O | O | O | O | O | O | O | O | X | O | X | X
Citroen | C3 (MK1) | 2002-2008 | O | O | O | O | O | O | X | O | O | O | O | O | O | O | O | X | O | X | X
Citroen | C3 (MK2) | 2009-2016 | O | O | O | O | O | O | X | O | O | O | O | O | O | O | O | X | O | X | X
Citroen | C3 (MK3) | 2016-2020 | O | O | O | O | O | O | X | O | O | O | O | O | O | O | O | X | O | X | X
Citroen | C3 Picasso (MK1) | 2008-2012 | O | O | O | O | O | O | X | O | O | O | O | O | O | O | O | X | O | X | X
Citroen | C3 Picasso (MK1 Re) | 2012-2017 | O | O | O | O | O | O | X | O | O | O | O | O | O | O | O | X | O | X | X
Citroen | C4 Picasso (MK2) | 2013-2018 | O | O | O | O | O | O | X | O | O | O | O | O | O | O | O | O | O | X | X
Citroen | Jumper (MK2) | 2006-2014 | O | O | O | O | O | X | X | O | O | O | O | O | O | O | O | X | O | X | X
Citroen | Jumper (MK3) | 2014-2016 | O | O | O | O | O | X | X | O | O | O | O | O | O | O | O | X | O | X | X
Citroen | Jumpy (MK2) | 2007-2016 | O | O | O | O | O | O | X | O | X | O | O | O | O | O | O | X | O | X | X
Dodge | Caliber | 2006-2012 | O | O | O | O | O | X | X | O | O | O | O | O | O | O | O | X | O | X | X
Dodge | Journey (MK1) | 2008-2011 | O | O | O | O | O | X | X | O | O | O | O | O | O | O | O | X | O | X | X
Dodge | Journey (MK1 Re) | 2011-2018 | O | O | O | O | O | X | X | O | O | O | O | O | O | X | O | X | O | X | X
Dodge | Nitro | 2006-2011 | O | O | O | O | O | X | X | O | O | O | O | O | O | O | O | X | O | X | X
Dodge | Ram (MK4 DS/DJ/D2) | 2009-2018 | O | O | O | O | O | X | X | O | O | O | O | O | O | O | O | X | O | X | X
Dr | DR4 | 2017-2020 | X | X | O | X | X | X | X | O | X | X | O | O | X | X | O | X | X | X | X
Dr | EVO6 (MK1) | 2017-2020 | O | O | O | O | O | X | X | O | O | X | O | O | O | O | O | X | O | X | X
DS | DS3 (MK1) | 2009-2016 | O | O | O | O | O | O | X | O | O | O | O | O | O | O | O | X | O | X | X
DS | DS3 (MK1 Re) | 2016-2020 | O | O | O | O | O | O | X | O | O | O | O | O | O | O | O | X | O | X | X
Fiat | 500 (312) | 2007-2015 | O | O | O | O | O | X | O | O | O | O | O | O | O | O | O | X | O | X | X
Fiat | 500 (312 Re) | 2015-2018 | O | O | O | O | O | X | X | O | O | O | O | O | O | O | O | X | O | X | X
Fiat | 500 | 2018-2020 | O | O | O | O | O | X | X | O | O | O | O | O | O | O | O | X | O | X | X
Fiat | 500L (MK1) | 2012-2017 | O | O | O | O | O | X | X | O | O | O | O | O | O | O | O | X | O | X | O
Fiat | 500L (MK1 Re) | 2017-2020 | O | O | O | O | O | X | X | O | O | O | O | O | O | O | O | X | O | X | O
Fiat | Bravo (198) | 2007-2014 | O | O | O | O | O | X | O | O | O | O | O | O | O | O | O | X | O | X | X
Fiat | Croma (194) | 2005-2007 | O | O | O | O | O | X | O | O | O | O | O | O | O | O | O | X | O | X | X
Fiat | Croma (194 Re) | 2007-2010 | O | O | O | O | O | X | O | O | O | O | O | O | O | O | O | X | O | X | X
Fiat | Ducato (MK3) | 2006-2014 | O | O | O | O | O | X | X | O | O | O | O | O | O | O | O | X | O | X | X
Fiat | Ducato (MK3 Re) | 2014-2016 | O | O | O | O | O | X | X | O | O | O | O | O | O | O | O | X | O | X | X
Fiat | Ducato | 2016-2020 | O | O | O | O | O | X | X | O | O | O | O | O | O | O | O | X | O | X | X
Fiat | Fiorino / Qubo (MK1) | 2008-2016 | O | O | O | O | O | X | O | O | O | O | O | O | O | O | O | X | O | X | X
Fiat | Fiorino / Qubo (MK1 Re) | 2016-2020 | O | O | O | O | O | X | X | O | O | O | O | O | O | O | O | X | O | X | X
Fiat | Freemont | 2011-2016 | O | O | O | O | O | X | X | O | O | O | O | O | O | O | O | X | O | X | X
Fiat | Fullback | 2015-2018 | O | O | O | O | O | X | X | O | O | O | O | O | O | O | O | X | O | X | X
Fiat | Grande Punto (199) | 2005-2009 | O | O | O | O | O | X | O | O | O | O | O | O | O | O | O | X | O | X | X
Fiat | Idea (350) | 2003-2005 | O | O | O | O | O | X | X | O | O | O | O | O | O | O | O | X | O | X | X
Fiat | Idea (350 Re) | 2005-2012 | O | O | O | O | O | X | O | O | O | O | O | O | O | O | O | X | O | X | X
Fiat | Panda (169) | 2003-2012 | O | O | O | O | O | X | X | O | O | O | O | O | O | O | O | X | O | X | X
Fiat | Panda (319) | 2012-2020 | O | O | O | O | O | X | X | O | O | O | O | O | O | O | O | X | O | X | O
Fiat | Punto Evo (199) | 2010-2012 | O | O | O | O | O | X | O | O | O | O | O | O | O | O | O | X | O | X | X
Fiat | Scudo (MK2) | 2007-2016 | O | O | O | O | O | O | X | O | X | O | O | O | O | O | O | X | O | X | X
Fiat | Stilo | 2001-2010 | O | O | O | O | O | X | X | O | O | O | O | O | O | O | O | X | O | X | X
Fiat | Talento | 2016-2020 | O | O | O | O | O | X | X | X | X | X | X | X | X | X | X | X | X | X | X
Fiat | Tipo | 2015-2020 | O | O | O | O | X | O | X | O | O | O | O | O | O | X | O | X | O | X | O
Ford | B-Max | 2012-2017 | O | O | O | O | X | O | X | O | O | O | O | O | O | X | O | X | O | X | X
Ford | C-Max (MK1 Re) | 2007-2010 | O | O | O | O | O | X | X | O | O | O | O | O | O | O | O | X | O | X | X
Ford | C-Max (MK2) | 2010-2015 | O | O | O | O | O | O | X | O | O | O | O | O | O | O | O | X | O | X | X
Ford | F150 (MK12) | 2009-2014 | O | O | X | O | O | X | X | X | X | X | X | X | X | X | X | X | X | X | X
Ford | F150 (MK13) | 2015-2020 | O | O | X | O | O | X | X | X | X | X | X | X | X | X | X | X | X | X | X
Ford | Fiesta (MK5 Re) | 2006-2008 | O | O | O | O | O | X | X | O | O | O | O | O | O | O | O | X | O | X | X
Ford | Fiesta (MK6) | 2009-2013 | O | O | O | O | O | X | X | O | O | O | O | O | O | O | O | X | O | X | X
Ford | Fiesta (MK6 Re) | 2013-2017 | O | O | O | O | O | X | X | O | O | O | O | O | O | O | O | X | O | X | X
Ford | Fiesta (MK7) | 2017-2020 | O | O | O | O | O | X | X | O | O | O | O | O | O | O | O | X | O | X | X
Ford | Focus (MK2) | 2005-2008 | O | O | O | O | O | X | X | O | O | O | O | O | O | O | O | X | O | X | X
Ford | Focus (MK2 Re) | 2008-2011 | O | O | O | O | O | X | X | O | O | O | O | O | O | O | O | X | O | X | X
Ford | Focus (MK3) | 2011-2014 | O | O | O | O | O | O | X | O | O | O | O | O | O | O | O | X | O | X | X
Ford | Focus (MK3 Re) | 2014-2018 | O | O | O | O | O | X | X | O | O | O | O | O | O | O | O | X | O | X | X
Ford | Ka+ (MK3) | 2016-2019 | O | O | O | O | O | O | X | O | O | O | O | O | O | O | O | X | O | X | X
Ford | Kuga (MK1) | 2008-2012 | O | O | O | O | O | X | X | O | O | O | O | O | O | O | O | X | O | X | X
Ford | Kuga (MK2) | 2012-2015 | O | O | O | O | O | O | X | O | O | O | O | O | O | O | O | X | O | X | X
Ford | Mondeo (MK3) | 2007-2010 | O | O | O | O | O | X | X | O | O | O | O | O | O | O | O | X | O | X | X
Ford | S-Max (MK1) | 2006-2010 | O | O | O | O | O | X | X | O | O | O | O | O | O | O | O | X | O | X | X
Ford | S-Max (MK1 Re) | 2010-2016 | O | O | O | O | O | X | X | O | O | O | O | O | O | O | O | X | O | X | X
Ford | Transit (MK3 Re) | 2006-2013 | O | X | O | O | O | X | X | O | O | O | O | O | O | O | O | X | O | X | X
Ford | Transit (MK4) | 2014-2017 | O | O | O | O | O | X | X | O | O | O | O | O | O | O | O | X | O | X | X
Ford | Transit (MK5) | 2018-2019 | O | O | O | O | O | X | X | O | O | O | O | O | O | O | O | X | O | X | X
Honda | Accord (MK8) | 2008-2012 | O | O | O | O | O | X | X | O | O | O | O | O | O | O | O | X | O | X | X
Honda | Accord (MK9) | 2013-2017 | O | O | O | O | O | X | X | O | O | O | O | O | O | O | O | X | O | X | X
Honda | Accord (MK10) | 2018-2020 | O | O | O | O | O | X | X | O | O | O | O | O | O | O | O | X | O | X | X
Honda | Civic (MK9) | 2011-2016 | O | O | O | O | O | X | X | O | O | O | O | O | O | O | O | X | O | X | X
Honda | Civic (MK10) | 2016-2018 | O | O | O | O | O | X | X | O | O | O | O | O | O | O | O | X | O | X | X
Honda | Cr-V (RM1, RM3, RM4) | 2012-2016 | O | O | O | O | O | X | X | O | O | O | O | O | O | O | O | X | O | X | X
Hyundai | i20 (PB/PBT (MK1)) | 2008-2014 | O | X | O | X | X | X | X | O | X | X | O | O | X | X | O | X | X | X | X
Hyundai | i20 (GB) | 2014-2017 | O | X | O | X | X | X | X | O | X | X | O | O | X | X | O | X | X | X | X
Hyundai | i40 (MK1) | 2011-2014 | O | O | O | O | O | X | X | O | O | O | O | O | O | O | O | X | O | X | X
Hyundai | i40 (MK1 Re) | 2014-2019 | O | O | O | O | O | X | X | O | O | O | O | O | O | O | O | X | O | X | X
Hyundai | ix20 (MK1) | 2010-2015 | O | X | O | X | X | X | X | O | X | X | O | O | X | X | O | X | X | X | X
Hyundai | ix20 (MK1 Re) | 2015-2018 | O | X | O | X | X | X | X | O | X | O | O | O | X | X | O | X | X | X | X
Hyundai | ix35 | 2009-2015 | O | X | O | O | O | X | X | O | O | X | O | O | O | O | O | X | O | X | X
Hyundai | Kona (Elettrica) | 2022-2022 | O | O | O | O | O | X | X | X | X | X | X | X | X | X | X | X | X | X | X
Hyundai | Santa Fè (CM) | 2010-2013 | O | X | O | X | X | X | X | O | X | O | O | O | X | X | O | X | X | X | X
Hyundai | Santa Fè (DM) | 2014-2017 | O | X | O | X | X | X | X | O | X | O | O | O | X | X | O | X | X | X | X
Hyundai | Veloster (MK1) | 2011-2017 | O | X | O | X | X | X | X | O | X | O | O | O | X | X | O | X | X | X | X
Hyundai | Veloster (MK2) | 2017-2018 | O | X | O | X | X | X | X | O | X | O | O | O | X | X | O | X | X | X | X
Iveco | Daily | 2019-2020 | O | O | O | O | O | X | X | O | O | X | O | O | O | O | O | X | O | X | X
Iveco | Daily | 2020-2021 | O | O | O | O | O | X | X | O | O | X | O | O | O | O | O | X | O | X | X
Jaguar | XF (X250 Re) | 2009-2015 | O | O | X | O | O | X | X | X | X | X | X | X | X | X | X | X | X | X | X
Jaguar | XF (X260) | 2015-2018 | O | O | X | O | O | X | X | X | X | X | X | X | X | X | X | X | X | X | X
Jeep | Avenger (MK1) | 2023-2023 | O | O | O | O | O | X | X | X | X | X | X | X | X | X | X | X | X | X | X
Jeep | Cherokee (KK) | 2008-2012 | O | O | O | O | O | X | X | O | O | O | O | O | O | O | O | X | O | X | X
Jeep | Cherokee (KL) | 2013-2018 | O | O | O | O | O | X | X | O | O | O | O | O | O | O | O | X | O | X | X
Jeep | Compass (MK49) | 2006-2011 | O | O | O | O | O | X | X | O | O | O | O | O | O | O | O | X | O | X | X
Jeep | Compass (MK49) | 2011-2017 | O | O | O | X | O | X | X | O | X | O | O | O | X | O | O | X | X | X | X
Jeep | Grand Cherokee (WK ) | 2005-2009 | O | O | O | O | O | X | X | O | O | O | O | O | O | O | O | X | O | X | X
Jeep | Grand Cherokee (WK2) | 2011-2013 | O | O | O | O | O | X | X | O | O | O | O | O | O | O | O | X | O | X | X
Jeep | Patriot | 2011-2016 | O | O | O | O | O | X | X | O | O | O | O | O | O | O | O | X | O | X | X
Jeep | Wrangler (JK) | 2007-2010 | O | O | O | O | O | X | X | O | O | O | O | O | O | O | O | X | O | X | X
Jeep | Wrangler (JK Re) | 2011-2017 | O | O | O | O | O | X | X | O | O | O | O | O | O | X | O | X | O | X | X
Kia | Carens (RP) | 2013-2016 | O | O | O | O | O | X | X | O | O | O | O | O | O | O | O | X | O | X | X
Kia | Carens (RP Re) | 2016-2018 | O | O | O | O | O | X | X | O | O | O | O | O | O | O | O | X | O | X | X
Kia | Rio (UB) | 2011-2017 | O | O | O | O | O | X | X | O | O | O | O | O | O | O | O | X | O | X | X
Kia | Rio (YB) | 2017-2020 | O | O | O | O | O | X | X | O | O | O | O | O | O | O | O | X | O | X | X
Kia | Sportage (SL) | 2010-2015 | O | X | O | O | X | X | X | O | O | X | O | O | O | O | O | X | O | X | X
Kia | Sportage (QL) | 2016-2018 | O | X | O | O | X | X | X | O | O | X | O | O | O | X | O | X | O | X | X
Lamborghini | Gallardo | 2008-2013 | O | O | O | O | O | X | X | O | O | O | O | O | O | O | O | X | O | X | X
Lancia | Delta | 2008-2014 | O | O | O | O | O | X | X | O | O | O | O | O | O | O | O | X | O | X | X
Lancia | Musa (MK2) | 2007-2012 | O | O | O | O | O | X | X | O | O | O | O | O | O | O | O | X | O | X | X
Lancia | Ypsilon (843 Re) | 2006-2011 | O | O | O | O | O | X | X | O | O | O | O | O | O | O | O | X | O | X | X
Lancia | Ypsilon (846) | 2011-2014 | O | O | O | O | O | X | X | O | O | O | O | O | O | O | O | X | O | X | X
Lancia | Ypsilon (846 Re) | 2015-2020 | O | O | O | O | O | X | X | O | O | O | O | O | O | O | O | X | O | X | X
Land Rover | Freelander 2 (L359) | 2006-2010 | O | O | O | O | O | O | X | O | O | O | O | O | O | O | O | X | O | X | X
Land Rover | Freelander 2 (L359 Facelift) | 2011-2015 | O | O | O | O | O | O | X | O | O | O | O | O | O | O | O | X | O | X | X
Land Rover | Range Rover Evoque (L538) | 2011-2014 | O | O | X | O | X | X | X | X | X | X | X | X | X | X | X | X | X | X | X
Land Rover | Range Rover Evoque (L538) | 2014-2018 | O | O | X | O | X | X | X | X | X | X | X | X | X | X | X | X | X | X | X
Land Rover | Range Rover Sport (L320 Re) | 2009-2013 | O | O | O | O | O | X | X | O | O | O | O | O | O | O | O | X | O | X | X
Mazda | CX-7 (MK1) | 2006-2010 | O | X | X | X | X | X | X | X | X | X | X | X | X | X | X | X | X | X | X
Mazda | CX-7 (MK1 Re) | 2010-2012 | O | X | X | X | X | X | X | X | X | X | X | X | X | X | X | X | X | X | X
Mazda | Mazda 6 (2 series GH) | 2008-2012 | O | X | O | O | X | X | X | O | O | O | O | O | O | X | O | X | O | X | X
Mazda | Mazda 6 (3 series GJ) | 2012-2017 | O | X | O | O | X | X | X | O | O | X | O | O | O | O | O | X | O | X | X
Mercedes | Actros (MK3 BM930-934) | 2008-2011 | X | X | O | O | O | X | X | O | O | O | O | O | X | O | O | X | O | X | X
Mercedes | Class A (W169) | 2003-2008 | O | O | O | O | O | X | X | O | O | O | O | O | O | O | O | X | O | O | X
Mercedes | Class A (W169 Re) | 2008-2012 | O | O | O | O | O | X | X | O | O | O | O | O | O | O | O | X | O | O | X
Mercedes | Class A (W176) | 2013-2015 | O | O | O | O | O | X | X | O | O | O | O | O | O | O | O | X | O | X | X
Mercedes | Class A (W176 Re) | 2016-2018 | O | O | O | O | O | X | X | O | O | O | O | O | O | O | O | X | O | X | X
Mercedes | Class B (W245) | 2004-2011 | O | O | O | O | O | X | X | O | O | O | O | O | O | O | O | X | O | O | X
Mercedes | Class B (W246) | 2015-2018 | O | O | O | O | O | X | X | O | O | O | O | O | O | O | O | X | O | X | X
Mercedes | Class C (W203) | 2000-2007 | O | O | O | O | O | X | X | O | O | O | O | O | O | O | O | X | O | X | X
Mercedes | Class C (W204) | 2007-2014 | O | O | O | O | O | X | X | O | O | O | O | O | O | O | O | X | O | O | X
Mercedes | Class CLK (W209/C209) | 2002-2006 | O | O | O | O | O | X | X | O | O | O | O | O | O | O | O | X | O | X | X
Mercedes | Class CLK (W209/C209 Re) | 2006-2010 | O | O | O | O | O | X | X | O | O | O | O | O | O | O | O | X | O | O | X
Mercedes | Class E (W211) | 2004-2009 | O | O | O | O | O | X | X | O | O | O | O | O | O | O | O | X | O | O | X
Mercedes | Class GL (X164) | 2006-2012 | O | O | O | O | O | X | X | O | O | O | O | O | O | O | O | X | O | X | X
Mercedes | Class GL (X166) | 2013-2016 | O | O | O | O | O | X | X | O | O | O | O | O | O | O | O | X | O | X | X
Mercedes | Class ML (W164) | 2005-2011 | O | O | O | O | O | X | X | O | O | O | O | O | O | O | O | X | O | O | X
Mercedes | Class ML (W166) | 2011-2015 | O | O | O | O | O | X | X | O | O | O | O | O | O | O | O | X | O | X | X
Mercedes | Class R (W251) | 2005-2010 | O | O | O | O | O | X | X | O | O | O | O | O | O | O | O | X | O | X | X
Mercedes | Class R | 2010-2013 | O | O | O | O | O | X | X | O | O | O | O | O | O | O | O | X | O | X | X
Mercedes | Class S (W221) | 2005-2013 | O | O | X | X | X | X | X | X | X | X | X | X | X | X | X | X | X | X | X
Mercedes | Class SL (R230) | 2006-2011 | O | O | X | X | X | X | X | X | X | X | X | X | X | X | X | X | X | X | X
Mercedes | Class SLK (R171) | 2004-2011 | O | O | O | O | O | X | X | O | O | O | O | O | O | O | O | X | O | O | X
Mercedes | Class SLK (R172) | 2011-2016 | O | O | O | O | O | X | X | O | O | O | O | O | O | O | O | X | O | X | X
Mercedes | Sprinter (W906) | 2006-2014 | O | O | O | O | O | X | X | O | O | O | O | O | O | O | O | X | O | O | X
Mercedes | Sprinter (W906) | 2014-2018 | O | O | O | O | O | X | X | O | O | O | O | O | O | O | O | X | O | X | X
Mercedes | Sprinter (907-910) | 2018-2019 | O | O | O | X | O | X | X | X | X | X | X | X | X | X | X | X | X | X | O
Mercedes | Viano (W639) | 2003-2013 | O | O | O | O | O | X | X | O | O | O | O | O | O | O | O | X | O | X | X
Mercedes | Viano (W447) | 2014-2020 | O | O | O | O | O | X | X | O | O | O | O | O | O | O | O | X | O | X | X
Mercedes | Vito (W639) | 2003-2014 | O | O | O | O | O | X | X | O | O | O | O | O | O | O | O | X | O | X | X
MG | ZS (EV) | 2022-2022 | O | O | O | O | O | X | X | X | X | X | X | X | X | X | X | X | X | X | X
MG | ZS (EV) | 2022-2022 | O | O | O | O | O | X | X | O | O | O | O | O | O | O | O | X | O | O | X
MG | ZS (Fuel) | 2023-2024 | O | O | O | O | O | X | X | X | X | X | X | X | X | X | X | X | X | X | X
MG | ZS (Fuel) | 2023-2024 | O | O | O | O | O | X | X | X | X | X | X | X | X | X | X | X | X | X | X
Mini | Clubman (R55) | 2007-2014 | O | O | O | O | O | O | X | O | O | O | O | O | O | O | O | X | O | X | X
Mini | Countryman (R60) | 2010-2014 | O | O | O | O | O | O | X | O | O | O | O | O | O | O | O | X | O | X | X
Mini | Countryman (R60 LCI) | 2014-2017 | O | O | O | O | O | O | X | O | O | O | O | O | O | O | O | X | O | X | X
Mini | Mini (2 Series R56, R57) | 2007-2013 | O | O | O | O | O | O | X | O | O | O | O | O | O | O | O | X | O | X | X
Mitsubishi | Eclipse Cross (MK1) | 2017-2020 | O | O | O | O | O | X | X | O | O | O | O | O | O | O | O | X | O | X | X
Mitsubishi | Outlander (MK3 ) | 2013-2015 | O | O | O | O | O | X | X | O | O | O | O | O | O | O | O | X | O | X | X
Mitsubishi | Outlander (MK3 Re) | 2015-2017 | O | O | O | O | O | X | X | O | O | O | O | O | O | O | O | X | O | X | X
Mitsubishi | Outlander | 2018-2020 | O | O | O | O | O | X | X | O | O | O | O | O | O | O | O | X | O | X | X
Nissan | Juke (F15) | 2010-2012 | O | O | O | O | O | X | X | O | O | O | O | O | O | O | O | X | O | X | X
Nissan | Qashqai (J10) | 2007-2010 | O | O | O | O | O | X | X | O | O | O | O | O | O | O | O | X | O | X | X
Opel | Antara | 2006-2010 | O | O | O | O | O | X | X | O | O | O | O | O | O | O | O | X | O | X | X
Opel | Antara | 2010-2015 | O | O | O | O | O | X | X | O | O | O | O | O | O | O | O | X | O | X | X
Opel | Astra H | 2004-2009 | O | O | O | O | O | X | X | O | O | O | O | O | O | O | O | X | O | X | X
Opel | Corsa D | 2006-2014 | O | O | O | O | O | X | X | O | O | O | O | O | O | O | O | X | O | X | X
Opel | Meriva A | 2003-2010 | O | O | O | O | O | X | X | O | O | O | O | O | O | O | O | X | O | X | X
Opel | Signum | 2003-2008 | O | O | O | O | O | X | X | O | O | O | O | O | O | O | O | X | O | X | X
Opel | Tigra Twin Top | 2004-2009 | O | O | O | O | O | X | X | O | O | O | O | O | O | X | O | X | O | X | X
Opel | Vectra C | 2002-2008 | O | O | O | O | O | X | X | O | O | O | O | O | O | O | O | X | O | X | X
Opel | Zafira B | 2004-2014 | O | O | O | O | O | X | X | O | O | O | O | O | O | O | O | X | O | X | X
Peugeot | 207 | 2006-2015 | O | O | O | O | O | O | X | O | O | O | O | O | O | O | O | X | O | X | X
Peugeot | 208 (MK1 ) | 2012-2015 | O | O | O | O | O | O | X | O | O | O | O | O | O | O | O | X | O | X | X
Peugeot | 208 (MK1 Re) | 2015-2018 | O | O | O | O | O | O | X | O | O | O | O | O | O | O | O | X | O | X | X
Peugeot | 3008 (MK1) | 2008-2016 | O | O | O | O | O | O | X | O | O | O | O | O | O | O | O | X | O | X | X
Peugeot | 3008 (P84) | 2016-2020 | O | O | O | O | O | O | X | O | O | O | O | O | O | O | O | X | O | X | X
Peugeot | 307 (MK1 Re) | 2005-2009 | O | O | O | O | O | O | X | O | O | O | O | O | O | O | O | X | O | X | X
Peugeot | 308 (T7) | 2008-2011 | O | O | O | O | O | O | X | O | O | O | O | O | O | O | O | X | O | X | X
Peugeot | 308 (T9) | 2013-2017 | O | O | O | O | O | O | X | O | O | O | O | O | O | O | O | X | O | X | X
Peugeot | 308 (T9 Re) | 2017-2020 | O | O | O | O | O | O | X | O | O | O | O | O | O | O | O | X | O | X | X
Peugeot | 4008 (MK1) | 2012-2016 | O | O | O | O | O | X | X | O | O | O | O | O | X | O | O | X | O | X | X
Peugeot | 4008 (MK2) | 2016-2018 | O | O | O | O | O | X | X | O | O | O | O | O | O | O | O | X | O | X | X
Peugeot | 407 (MK1) | 2004-2008 | O | O | O | O | O | O | X | O | O | O | O | O | O | O | O | X | O | X | X
Peugeot | 407 (MK1 Re) | 2006-2010 | O | O | O | O | O | O | X | O | O | O | O | O | O | O | O | X | O | X | X
Peugeot | 5008 (MK1) | 2009-2016 | O | X | X | X | X | X | X | X | X | X | X | X | X | X | X | X | X | X | X
Peugeot | 5008 (T87) | 2017-2020 | O | X | X | X | X | X | X | X | X | X | X | X | X | X | X | X | X | X | X
Peugeot | 508 (MK1) | 2010-2015 | O | O | O | O | O | O | X | O | O | O | O | O | O | O | O | X | O | X | X
Peugeot | 508 (MK1 Re) | 2015-2017 | O | O | O | O | O | O | X | O | O | O | O | O | O | O | O | X | O | X | X
Peugeot | 508 (MK2) | 2018-2020 | O | O | O | O | O | O | X | O | O | O | O | O | O | O | O | X | O | X | X
Peugeot | Partner Tepee (B9) | 2008-2018 | O | O | O | O | O | O | X | O | X | O | O | O | O | O | O | X | O | X | X
Porsche | Boxster (987) | 2005-2011 | O | O | O | O | O | X | X | O | O | O | O | O | O | O | O | X | O | X | X
Porsche | Boxster (981) | 2012-2015 | O | O | O | O | O | X | X | O | O | O | O | O | O | O | O | X | O | X | X
Porsche | Boxster (982) | 2016-2020 | O | O | O | O | O | X | X | O | O | O | O | O | O | O | O | X | O | X | X
Porsche | Cayenne | 2010-2016 | O | O | X | O | O | X | X | X | X | X | X | X | X | X | X | X | X | X | X
Porsche | Cayenne | 2018-2020 | O | O | O | O | O | X | X | O | O | O | O | O | O | O | O | X | O | X | X
Renault | Captur (MK1) | 2012-2017 | O | O | O | O | O | O | X | X | X | X | X | X | X | X | X | X | X | X | X
Renault | Kangoo | 2023-2023 | O | O | O | O | O | O | X | X | X | X | X | X | X | X | X | X | X | X | X
Renault | Koleos | 2007-2010 | O | O | O | O | O | X | X | O | O | O | O | O | O | O | O | X | O | X | X
Renault | Laguna III | 2007-2015 | O | O | O | O | O | X | X | O | O | O | O | O | O | O | O | X | O | X | X
Renault | Megane (IV) | 2022-2022 | O | O | O | O | O | X | X | O | O | O | O | O | O | O | O | O | O | O | X
Renault | Megane III | 2008-2011 | O | O | O | O | O | X | X | O | O | O | O | O | O | O | O | X | O | X | X
Renault | Megane III | 2012-2015 | O | O | O | O | O | X | X | O | O | O | O | O | O | O | O | X | O | X | X
Renault | Scenic | 2010-2016 | O | O | O | O | O | X | X | O | O | O | O | O | O | O | O | X | O | X | X
Renault | Twingo | 2009-2011 | O | O | O | O | O | X | X | O | O | O | O | O | O | O | O | X | O | X | X
Renault | ZOE ZE | 2012-2018 | O | O | O | O | O | X | X | X | X | X | X | X | X | X | X | X | X | X | X
Seat | Alhambra (7N) | 2010-2020 | O | O | O | O | O | X | X | O | O | O | O | O | O | O | O | X | O | X | X
Seat | Altea (MK1) | 2004-2009 | O | O | O | O | O | X | X | O | O | O | O | O | O | O | O | X | O | X | X
Seat | Altea (MK1 Re) | 2011-2015 | O | O | O | O | O | X | X | O | O | O | O | O | O | O | O | X | O | X | X
Seat | Cordoba (6L) | 2002-2009 | O | O | O | O | O | X | X | O | O | O | O | O | O | O | O | X | O | X | X
Seat | Ibiza (6J ) | 2008-2012 | O | O | O | O | O | X | X | O | O | O | O | X | O | O | O | X | O | X | X
Seat | Ibiza (6J Re) | 2012-2017 | O | O | O | O | O | X | X | O | O | O | O | O | O | O | O | X | O | X | X
Seat | Leon (1P) | 2005-2009 | O | O | O | O | O | X | X | O | O | O | O | O | O | O | O | X | O | X | X
Seat | Leon (1P Re) | 2009-2012 | O | O | O | O | O | X | X | O | O | O | O | O | O | O | O | X | O | X | X
Seat | Leon (5F) | 2012-2016 | O | O | O | O | O | X | X | O | O | O | O | O | O | O | O | X | O | X | X
Seat | Leon (5F Re) | 2016-2018 | O | O | O | O | O | X | X | O | O | O | O | O | O | O | O | X | O | X | X
Skoda | Octavia II (MK2) | 2004-2008 | O | O | O | O | O | X | X | O | O | O | O | O | O | O | O | X | O | X | X
Skoda | Octavia II (MK2) | 2008-2012 | O | O | O | O | O | X | X | O | O | O | O | O | O | O | O | X | O | X | X
Skoda | Octavia III (MK3) | 2012-2017 | O | O | O | O | O | X | X | O | O | O | O | O | O | O | O | X | O | X | X
Skoda | Octavia III (MK3) | 2017-2019 | O | O | O | O | O | X | X | O | O | O | O | O | O | O | O | X | O | X | X
Skoda | Roomster (5J) | 2006-2010 | O | O | O | O | O | X | X | O | O | O | O | O | O | O | O | X | O | X | X
Skoda | Roomster (5J Re) | 2011-2015 | O | O | O | O | O | X | X | O | O | O | O | O | O | O | O | X | O | X | X
Skoda | Superb (B6, Typ 3T) | 2008-2013 | O | O | O | O | O | X | X | O | O | O | O | O | O | O | O | X | O | X | X
Skoda | Superb (B6, Typ 3T Re) | 2013-2015 | O | O | O | O | O | X | X | O | O | O | O | O | O | O | O | X | O | X | X
Skoda | Superb (B8, Typ 3V) | 2015-2018 | O | O | O | O | O | X | X | O | O | O | O | O | O | O | O | X | O | X | X
Skoda | Yeti (5L) | 2009-2013 | O | O | O | O | O | X | X | O | O | O | O | O | O | O | O | X | O | X | X
Skoda | Yeti (5L Re) | 2013-2017 | O | O | O | O | O | X | X | O | O | O | O | O | O | O | O | X | O | X | X
Subaru | Impreza (GE, GV, GH, GR) | 2007-2011 | O | X | X | X | O | X | X | X | X | X | X | X | X | X | X | X | X | X | X
Subaru | Impreza (GJ, GP) | 2011-2016 | O | X | X | X | O | X | X | X | X | X | X | X | X | X | X | X | X | X | X
Subaru | Impreza (GK/GT) | 2016-2020 | O | X | X | X | O | X | X | X | X | X | X | X | X | X | X | X | X | X | X
Tesla | Model 3 | 2017-2024 | X | X | O | X | X | X | X | O | X | X | O | O | X | X | X | X | X | X | X
Tesla | S-model (MK1) | 2012-2016 | X | X | O | O | O | X | X | O | O | X | O | O | O | O | O | X | O | X | X
Toyota | Auris (E180) | 2012-2018 | O | O | O | O | O | X | X | O | O | O | O | O | O | O | O | X | O | X | X
Toyota | CH-R | 2019-2020 | O | O | O | O | O | X | X | O | O | O | O | O | O | O | O | X | O | X | X
Toyota | Prius (XW30) | 2009-2015 | O | O | O | O | O | X | X | O | O | O | O | O | O | O | O | X | O | X | X
Toyota | Prius (XW50) | 2016-2017 | O | O | O | O | O | X | X | O | O | O | O | O | O | O | O | X | O | X | X
Toyota | Verso (AR20 Re) | 2013-2018 | O | O | O | O | O | X | X | O | O | O | O | O | O | O | O | X | O | X | X
Toyota | Yaris (Hybrid) | 2020-2022 | O | O | O | O | O | X | X | O | O | O | O | O | O | O | O | X | O | O | X
Volkswagen | Amarok (MK1) | 2010-2015 | O | O | O | O | O | X | X | O | O | O | O | O | O | O | O | X | O | X | X
Volkswagen | Amarok (MK1 Re) | 2016-2020 | O | O | O | O | O | X | X | O | O | O | O | O | O | O | O | X | O | X | X
Volkswagen | Caddy (MK3) | 2015-2019 | O | O | O | O | O | X | X | O | O | O | O | O | O | O | O | X | O | X | X
Volkswagen | Eos (MK1) | 2006-2010 | O | O | O | O | O | X | X | O | O | O | O | O | O | O | O | X | O | X | X
Volkswagen | Eos (MK1 Re) | 2010-2015 | O | O | O | O | O | X | X | O | O | O | O | O | X | O | O | X | O | X | X
Volkswagen | Golf V (MK5) | 2003-2008 | O | O | O | O | O | X | X | O | O | O | O | O | O | O | O | X | O | X | X
Volkswagen | Golf VI (MK6) | 2008-2012 | O | O | O | O | O | X | X | O | O | O | O | O | O | O | O | X | O | X | X
Volkswagen | Golf VII (MK7) | 2012-2017 | O | O | O | O | O | X | X | O | O | O | O | O | O | O | O | X | O | X | X
Volkswagen | Multivan (Ph II) | 2003-2009 | O | O | O | O | O | X | X | O | O | O | O | O | O | O | O | X | O | X | X
Volkswagen | Multivan (Ph III) | 2009-2016 | O | O | O | O | O | X | X | O | O | O | O | O | O | O | O | X | O | X | X
Volkswagen | Multivan (Ph III 2) | 2016-2018 | O | O | O | O | O | X | X | O | O | O | O | O | O | O | O | X | O | X | X
Volkswagen | Multivan (Ph III 2) | 2016-2018 | O | O | O | O | O | X | X | O | O | O | O | O | O | O | O | X | O | X | X
Volkswagen | New Beetle (A5 (PQ35) ) | 2012-2016 | O | O | O | O | O | X | X | O | O | O | O | O | O | O | O | X | O | X | X
Volkswagen | New Beetle (A5 (PQ35) ) | 2016-2019 | O | O | O | O | O | X | X | O | O | O | O | O | O | O | O | X | O | X | X
Volkswagen | Passat (B6) | 2005-2009 | O | O | O | O | O | X | X | O | O | O | O | O | O | O | O | X | O | X | X
Volkswagen | Passat (B7) | 2010-2014 | O | O | O | O | O | X | X | O | O | O | O | O | O | O | O | X | O | X | X
Volkswagen | Passat (B8) | 2014-2018 | O | O | O | O | O | X | X | O | O | O | O | O | O | O | O | X | O | X | X
Volkswagen | Passat CC (3C) | 2008-2011 | O | O | O | O | O | X | X | O | O | O | O | O | O | O | O | X | O | X | X
Volkswagen | Passat CC (Type 35) | 2011-2017 | O | O | O | O | O | X | X | O | O | O | O | O | O | O | O | X | O | X | X
Volkswagen | Polo (MK5) | 2009-2014 | O | O | O | O | O | X | X | O | O | O | O | O | O | O | O | X | O | X | X
Volkswagen | Polo (Mk5) | 2014-2017 | O | O | O | O | O | X | X | O | O | O | O | O | O | O | O | X | O | X | X
Volkswagen | Polo (MK5) | 2017-2018 | O | O | O | O | O | X | X | O | O | O | O | O | O | O | O | X | O | X | X
Volkswagen | Scirocco (MK3) | 2008-2010 | O | O | O | O | O | X | X | O | O | O | O | O | O | O | O | X | O | X | X
Volkswagen | Scirocco (MK3) | 2011-2015 | O | O | O | O | O | X | X | O | O | O | O | O | O | O | O | X | O | X | X
Volkswagen | Sharan (7N) | 2010-2015 | O | O | O | O | O | X | X | O | O | O | O | O | O | O | O | X | O | X | X
Volkswagen | Sharan (7N) | 2016-2020 | O | O | O | O | O | X | X | O | O | O | O | O | O | O | O | X | O | X | X
Volkswagen | Tiguan (MK1) | 2007-2010 | O | O | O | O | O | X | X | O | O | O | O | O | O | O | O | X | O | X | X
Volkswagen | Tiguan (MK1 Re) | 2011-2015 | O | O | O | O | O | X | X | O | O | O | O | O | O | O | O | X | O | X | X
Volkswagen | Tiguan (MK2) | 2016-2018 | O | O | O | O | O | X | X | O | O | O | O | O | O | O | O | X | O | X | X
Volkswagen | Touareg (7L) | 2002-2007 | O | O | O | O | O | X | X | O | O | O | O | O | O | O | O | X | O | X | X
Volkswagen | Touareg (7L Re) | 2007-2010 | O | O | O | O | O | X | X | O | O | O | O | O | O | O | O | X | O | X | X
Volkswagen | Touran (1T) | 2003-2006 | O | O | O | O | O | X | X | O | O | O | O | O | O | O | O | X | O | X | X
Volkswagen | Touran (PQ35) | 2010-2015 | O | O | O | O | O | X | X | O | O | O | O | O | O | O | O | X | O | X | X
Volkswagen | Touran (MK2) | 2015-2018 | O | O | O | O | O | X | X | O | O | O | O | O | O | O | O | X | O | X | X
Volvo | S80 (2 Series) | 2006-2016 | O | O | O | O | O | X | X | O | O | O | O | O | O | O | O | X | O | X | X
Volvo | V40 | 2012-2018 | O | O | O | O | O | X | X | O | O | O | O | O | O | O | O | X | O | X | X
Volvo | V70 (2 Series) | 2000-2007 | O | O | O | O | O | X | X | O | O | O | O | O | O | O | O | X | O | X | X
Visit Paser website for more details:
https://automotive.paser.it/
Paser SRL - Strada Per Poirino 29 -14019 Villanova d'Asti (Italy)